## Sheet1
Instruction | Opcode (Binary) | Funct (Binary) | Control Signals
|  |  | jr [jr mux] | jal [jal mux] | MemtoReg | MemWrite (WE Reg) | RegWrite (WE Reg) | RegDst | Branch (PCSrc) | SignExt [determines sign extension on 16 to 32 bit extender] | j [jump] | ALUSrc | ALUOp
R-TYPE
add | "000000" | "100000" | 0 | 0 | 0 [add does NOT read from memory] | 0 [add does NOT write to memory] | 1 [add writes back to a register] | 1 [add uses rd as destination] | 0 [use PC+4 no branch] | 1 [does not matter but choose one because more sign extensions] | 0 [no jump] | 0 [uses register as second input | "00001" [uses addersubtractor output]
addu | "000000" | "100001" | 0 | 0 | 0 [addu does NOT read from memory] | 0 [addu does NOT write to memory] | 1 [addu writes back to a register] | 1 [addu uses rd as destination] | 0 [use PC+4 no branch] | 1 [does not matter but choose one because more sign extensions] | 0 [no jump] | 0 [uses register as second input | "00011" [uses addersubtractor output]
and | "000000" | "100100" | 0 | 0 | 0 [does NOT read from memory] | 0 [does NOT write to memory] | 1 [writes back to a register] | 1 [uses rd as destination] | 0 [use PC+4 no branch] | 1 [does not matter but choose one because more sign extensions] | 0 [no jump] | 0 [uses register as second input | "00100" [uses and of inputs]
nor | "000000" | "100111" | 0 | 0 | 0 [does NOT read from memory] | 0 [does NOT write to memory] | 1 [writes back to a register] | 1 [uses rd as destination] | 0 [use PC+4 no branch] | 1 [does not matter but choose one because more sign extensions] | 0 [no jump] | 0 [uses register as second input | "00101" [uses nor of inputs]
xor | "000000" | "100110" | 0 | 0 | 0 [does NOT read from memory] | 0 [does NOT write to memory] | 1 [writes back to a register] | 1 [uses rd as destination] | 0 [use PC+4 no branch] | 1 [does not matter but choose one because more sign extensions] | 0 [no jump] | 0 [uses register as second input | "00110" [uses xor of inputs]
or | "000000" | "100101" | 0 | 0 | 0 [does NOT read from memory] | 0 [does NOT write to memory] | 1 [writes back to a register] | 1 [uses rd as destination] | 0 [use PC+4 no branch] | 1 [does not matter but choose one because more sign extensions] | 0 [no jump] | 0 [uses register as second input | "00111" [uses or of inputs]
slt | "000000" | "101010" | 0 | 0 | 0 [does NOT read from memory] | 0 [does NOT write to memory] | 1 [writes back to a register] | 1 [uses rd as destination] | 0 [use PC+4 no branch] | 1 [does not matter but choose one because more sign extensions] | 0 [no jump] | 0 [uses register as second input | "01100" [uses less than result]
sll | "000000" | "000000" | 0 | 0 | 0 [does NOT read from memory] | 0 [does NOT write to memory] | 1 [writes back to a register] | 1 [uses rd as destination] | 0 [use PC+4 no branch] | 1 [does not matter but choose one because more sign extensions] | 0 [no jump] | 0 [uses register as second input | "01001" [uses shifter result]
srl | "000000" | "000010" | 0 | 0 | 0 [does NOT read from memory] | 0 [does NOT write to memory] | 1 [writes back to a register] | 1 [uses rd as destination] | 0 [use PC+4 no branch] | 1 [does not matter but choose one because more sign extensions] | 0 [no jump] | 0 [uses register as second input | "01010" [uses shifter result]
sra | "000000" | "000011" | 0 | 0 | 0 [does NOT read from memory] | 0 [does NOT write to memory] | 1 [writes back to a register] | 1 [uses rd as destination] | 0 [use PC+4 no branch] | 1 [does not matter but choose one because more sign extensions] | 0 [no jump] | 0 [uses register as second input | "01011" [uses shifter result]
sub | "000000" | "100010" | 0 | 0 | 0 [does NOT read from memory] | 0 [does NOT write to memory] | 1 [writes back to a register] | 1 [uses rd as destination] | 0 [use PC+4 no branch] | 1 [does not matter but choose one because more sign extensions] | 0 [no jump] | 0 [uses register as second input | "00010" [uses addersubtractor output]
subu | "000000" | "100011" | 0 | 0 | 0 [does NOT read from memory] | 0 [does NOT write to memory] | 1 [writes back to a register] | 1 [uses rd as destination] | 0 [use PC+4 no branch] | 1 [does not matter but choose one because more sign extensions] | 0 [no jump] | 0 [uses register as second input | "01000" [uses addersubtractor output]
jr | "000000" | "001000" | 1 | 0 | 0 [does not matter] | 0 [does NOT write to memory] | 0 [does not matter] | 0 [does not matter] | 0 [does not matter] | 1 [does not matter but choose one because more sign extensions] | 1 [jump] | 0 [uses register as second input | "00000" [no ALUOp]
I-TYPE
addi | "001000" | "------" | 0 | 0 | 0 [addi does NOT read from memory] | 0 [addi does NOT write to memory] | 1 [writes back to a register] | 0 [addi uses rt as destination register rather than rd] | 0 [use PC+4 no branch] | 1 [addi sign extended] | 0 [no jump] | 1 [uses immediate as second input] | "00001" [uses addersubtractor output]
addiu | "001001" | "------" | 0 | 0 | 0 [addiu does NOT read from memory] | 0 [addiu does NOT write to memory] | 1 [writes back to a register] | 0 [addiu uses rt as destination register rather than rd] | 0 [use PC+4 no branch] | 1 [addiu sign extended] | 0 [no jump] | 1 [uses immediate as second input] | "00011" [uses addersubtractor output]
andi | "001100" | "------" | 0 | 0 | 0 [does NOT read from memory] | 0 [does NOT write to memory] | 1 [writes back to a register] | 0 [uses rt as destination register rather than rd] | 0 [use PC+4 no branch] | 0 [zero extended] | 0 [no jump] | 1 [uses immediate as second input] | "00100" [uses and of inputs]
xori | "001110" | "------" | 0 | 0 | 0 [does NOT read from memory] | 0 [does NOT write to memory] | 1 [writes back to a register] | 0 [uses rt as destination register rather than rd] | 0 [use PC+4 no branch] | 0 [zero extended] | 0 [no jump] | 1 [uses immediate as second input] | "00110" [uses xor of inputs]
ori | "001101" | "------" | 0 | 0 | 0 [does NOT read from memory] | 0 [does NOT write to memory] | 1 [writes back to a register] | 0 [uses rt as destination register rather than rd] | 0 [use PC+4 no branch] | 0 [zero extended] | 0 [no jump] | 1 [uses immediate as second input] | "00111" [uses or of inputs]
slti | "001010" | "------" | 0 | 0 | 0 [does NOT read from memory] | 0 [does NOT write to memory] | 1 [writes back to a register] | 0 [uses rt as destination register rather than rd] | 0 [use PC+4 no branch] | 1 [sign extended] | 0 [no jump] | 1 [uses immediate as second input] | "01100" [uses less than result]
lui | "001111" | "------" | 0 | 0 | 0 [does NOT read from memory] | 0 [does NOT write to memory] | 1 [writes back to a register] | 0 [uses rt as destination register rather than rd] | 0 [use PC+4 no branch] | 1 [does not matter but choose one because more sign extensions] | 0 [no jump] | 1 [uses immediate as second input] | "01101" [uses shifter result]
beq | "000100" | "------" | 0 | 0 | 0 [does NOT read from memory] | 0 [does NOT write to memory] | 0 [does NOT write to a register] | 0 [does not matter] | 1 [use branch if needed] | 1 [does not matter but choose one because more sign extensions] | 0 [no jump] | 1 [uses immediate as second input] | "01110" [users ZERO_OUT process]
bne | "000101" | "------" | 0 | 0 | 0 [does NOT read from memory] | 0 [does NOT write to memory] | 0 [does NOT write to a register] | 0 [does not matter] | 1 [use branch if needed] | 1 [does not matter but choose one because more sign extensions] | 0 [no jump] | 1 [uses immediate as second input] | "01111" [users ZERO_OUT process]
bgez | "010110" | "------" | 0 | 0 | 0 [does NOT read from memory] | 0 [does NOT write to memory] | 0 [does NOT write to a register] | 0 [does not matter] | 1 [use branch if needed] | 1 [does not matter but choose one because more sign extensions] | 0 [no jump] | 1 [uses immediate as second input] | "10000" [users ZERO_OUT process]
bgtz | "000111" | "------" | 0 | 0 | 0 [does NOT read from memory] | 0 [does NOT write to memory] | 0 [does NOT write to a register] | 0 [does not matter] | 1 [use branch if needed] | 1 [does not matter but choose one because more sign extensions] | 0 [no jump] | 1 [uses immediate as second input] | "10001" [users ZERO_OUT process]
blez | "000110" | "------" | 0 | 0 | 0 [does NOT read from memory] | 0 [does NOT write to memory] | 0 [does NOT write to a register] | 0 [does not matter] | 1 [use branch if needed] | 1 [does not matter but choose one because more sign extensions] | 0 [no jump] | 1 [uses immediate as second input] | "10010" [users ZERO_OUT process]
bgezal | "000001" | "------" | 0 | 0 |  |  |  |  | 1 [use branch if needed] | 1 [does not matter but choose one because more sign extensions] | 0 [no jump] | 1 [uses immediate as second input] | "10011" [users ZERO_OUT process]
bltzal | "010101" | "------" | 0 | 0 |  |  |  |  | 1 [use branch if needed] | 1 [does not matter but choose one because more sign extensions] | 0 [no jump] | 1 [uses immediate as second input] | "10100" [users ZERO_OUT process]
lw | "100011" | "------" | 0 | 0 | 1 [reads from memory] | 0 [does NOT write to memory] | 1 [writes back to a register] | 0 [uses rt as destination register rather than rd] | 0 [use PC+4 no branch] | 1 [sign extended] | 0 [no jump] | 1 [uses immediate as second input] | "00001" [uses addersubtractor output]
sw | "101011" | "------" | 0 | 0 | 0 [does not matter] | 1 [writes to memory] | 0 [does NOT write to a register] | 0 [does not matter] | 0 [use PC+4 no branch] | 1 [sign extended] | 0 [no jump] | 1 [uses immediate as second input] | "00001" [uses addersubtractor output]
J-TYPE
j | "000010" | "------" | 0 | 0 | 0 [does not matter] | 0 [does not matter] | 0 [does not matter] | 0 [does not matter] | 0 [does not matter] | 1 [does not matter but choose one because more sign extensions] | 1 [jump] | 0 [does not matter] | "000000" [does not matter]
jal | "000011" | "------" | 0 | 1 | 0 [does NOT read from memory] | 0 [does NOT write to memory] | 1 | 0 [does not matter] | 0 [does not matter] | 1 [does not matter but choose one because more sign extensions] | 1 [jump] | 0 [does not matter] | "10101" [does not matter]
halt | "010100" |  | 0 | 0 | 0 [does NOT read from memory] | 0 [does NOT write to memory] | 0 [does not matter] | 0 [does not matter] | 0 [does not matter] | 1 [does not matter but choose one because more sign extensions] | 0 [no jump] | 0 [does not matter] | "000000" [does not matter]